## Sheet1
RS232通讯设置
通讯方式 | 串口RS232
波特率 | 19200
校验位 | NONE
数据位 | 8位
停止位 | 1位
通讯线 | 使用2/3交叉线
Function | Type | Operation | ASCII
Power | Write | Power On | <CR>*pow=on#<CR>
| Write | Power off | <CR>*pow=off#<CR>
| Read | Power Status | <CR>*pow=?#<CR>
Source Selection | Write | COMPUTER/YpbPr | <CR>*sour=RGB#<CR>
| Write | COMPUTER 2/YpbPr2 | <CR>*sour=RGB2#<CR>
| Write | HDMI | <CR>*sour=hdmi#<CR>
| Write | Composite | <CR>*sour=vid#<CR>
| Write | Component | <CR>*sour=component#<CR>
| Write | S-Video | <CR>*sour=svid#<CR>
| Write | Mute On | <CR>*mute=on#<CR>
| Write | Mute Off | <CR>*mute=off#<CR>
| Read | Mute Status | <CR>*mute=?#<CR>
| Write | Volume + | <CR>*vol=+#<CR>
| Write | Volume - | <CR>*vol=-#<CR>
| Read | Volume Status | <CR>*vol=?#<CR>
| Write | Bright | <CR>*appmod=bright#<CR>
| Write | Game | <CR>*appmod=game#<CR>
| Write | Cinema | <CR>*appmod=cine#<CR>
| Write | Standard/Vivid | <CR>*appmod=std#<CR>
| Write | User1 | <CR>*appmod=user1#<CR>
| Read | Picture Mode | <CR>*appmod=?#<CR>
| Write | reference Bright | <CR>*refmod=bright#<CR>
| Write | reference Game | <CR>*refmod=game#<CR>
| Write | reference Cinema | <CR>*refmod=cine#<CR>
| Write | reference Standard/Vivid | <CR>*refmod=std#<CR>
| Read | reference Mode | <CR>*refmod=?#<CR>
Picture Setting | Write | Contrast + | <CR>*con=+#<CR>
| Write | Contrast - | <CR>*con=-#<CR>
| Read | Contrast value | <CR>*con=?#<CR>
| Write | Brightness + | <CR>*bri=+#<CR>
| Write | Brightness - | <CR>*bri=-#<CR>
| Read | Brightness value | <CR>*bri=?#<CR>
| Write | Tint + | <CR>*tint=+#<CR>
| Write | Tint - | <CR>*tint=-#<CR>
| Read | Tint value | <CR>*tint=?#<CR>
| Write | Sharpness + | <CR>*sharp=+#<CR>
| Write | Sharpness - | <CR>*sharp=-#<CR>
| Read | Sharpness value | <CR>*sharp=?#<CR>
| Write | White Intensity + | <CR>*white=+#<CR>
| Write | White Intensity - | <CR>*white=-#<CR>
| Read | White Intensity value | <CR>*white=?#<CR>
| Write | Color Temperature-Warm | <CR>*ct=warm#<CR>
| Write | Color Temperature-Normal | <CR>*ct=normal#<CR>
| Write | Color Temperature-Cool | <CR>*ct=cool#<CR>
| Read | Color Temperature Status | <CR>*ct=?#<CR>
| Write | Aspect 4:3 | <CR>*asp=4:3#<CR>
| Write | Aspect 16:9 | <CR>*asp=16:9#<CR>
| Write | Aspect 16:10 | <CR>*asp=16:10#<CR>
| Write | Aspect Auto | <CR>*asp=AUTO#<CR>
| Write | Aspect Real | <CR>*asp=REAL#<CR>
| Write | Aspect Wide | <CR>*asp=WIDE#<CR>
| Read | Aspect Status | <CR>*asp=?#<CR>
| Write | Focus + | <CR>*focus=+#<CR>
| Write | Focus - | <CR>*focus=-#<CR>
| Write | 12v Trigger on | <CR>*12vtrigger=on#<CR>
| Write | 12v Trigger off | <CR>*12vtrigger=off#<CR>
| Read | 12v Trigger value | <CR>*12vtrigger=?#<CR>
| Write | vKeystone + | <CR>*vkeystone=+#<CR>
| Write | vKeystone - | <CR>*vkeystone=-#<CR>
| Read | vKeystone value | <CR>*vkeystone=?#<CR>
| Write | Overscan Adjustment + | <CR>*overscan=+#<CR>
| Write | Overscan Adjustment - | <CR>*overscan=-#<CR>
| Read | Overscan Adjustment value | <CR>*overscan=?#<CR>
| Write | Noise Reduction On | <CR>*NR=on#<CR>
| Write | Noise Reduction Off | <CR>*NR=off#<CR>
| Read | Noise Reduction vaule | <CR>*NR=?#<CR>
| Write | 360 degrees installation on | <CR>*360install=on#<CR>
| Write | 360 degrees installation off | <CR>*360install=off#<CR>
| Read | 360 degrees installation vaule | <CR>*360install=?#<CR>
| Write | Auto Keystone on | <CR>*autokeystone=on#<CR>
| Write | Auto Keystone off | <CR>*autokeystone=off#<CR>
| Read | Auto Keystone vaule | <CR>*autokeystone=?#<CR>
| Write | Red Gain + | <CR>*RGain=+#<CR>
| Write | Red Gain - | <CR>*RGain=-#<CR>
| Read | Red Gain value | <CR>*RGain=?#<CR>
| Write | Green Gain + | <CR>*GGain=+#<CR>
| Write | Green Gain - | <CR>*GGain=-#<CR>
| Read | Green Gain value | <CR>*GGain=?#<CR>
| Write | Blue Gain + | <CR>*BGain=+#<CR>
| Write | Blue Gain - | <CR>*BGain=-#<CR>
| Read | Blue Gain value | <CR>*BGain=?#<CR>
| Write | Red Offset + | <CR>*ROffset=+#<CR>
| Write | Red Offset - | <CR>*ROffset=-#<CR>
| Read | Red Offset value | <CR>*ROffset=?#<CR>
| Write | Green Offset + | <CR>*GOffset=+#<CR>
| Write | Green Offset - | <CR>*GOffset=-#<CR>
| Read | Green Offset value | <CR>*GOffset=?#<CR>
| Write | Blue Offset + | <CR>*BOffset=+#<CR>
| Write | Blue Offset - | <CR>*BOffset=-#<CR>
| Read | Blue Offset value | <CR>*BOffset=?#<CR>
| Write | Gamma Selection-1.6 | <CR>*gamma=1.6#<CR>
| Write | Gamma Selection-1.8 | <CR>*gamma=1.8#<CR>
| Write | Gamma Selection-2.0 | <CR>*gamma=2.0#<CR>
| Write | Gamma Selection-2.1 | <CR>*gamma=2.1#<CR>
| Write | Gamma Selection-2.2 | <CR>*gamma=2.2#<CR>
| Write | Gamma Selection-2.3 | <CR>*gamma=2.3#<CR>
| Write | Gamma Selection-2.4 | <CR>*gamma=2.4#<CR>
| Write | Gamma Selection-2.5 | <CR>*gamma=2.5#<CR>
| Write | Gamma Selection-2.6 | <CR>*gamma=2.6#<CR>
| Write | Gamma Selection-2.8 | <CR>*gamma=2.8#<CR>
| Read | Gamma Selection Status | <CR>*gamma=?#<CR>
| Write | Brilliant color on | <CR>*BC=on#<CR>
| Write | Brilliant color off | <CR>*BC=off#<CR>
| Read | Brilliant color status | <CR>*BC=?#<CR>
| Write | HDMI Format -Auto | <CR>*HDMI=auto#<CR>
| Write | HDMI Format -PC Signal | <CR>*HDMI=pc#<CR>
| Write | HDMI Format -Video Signal | <CR>*HDMI=video#<CR>
| Read | HDMI Format Status | <CR>*HDMI=?#<CR>
| Write | CEC on | <CR>*cec=on#<CR>
| Write | CEC off | <CR>*cec=off#<CR>
| Read | CEC status | <CR>*cec=?#<CR>
Operation Settings | Write | Splash Screen -logo | <CR>*splash=logo#<CR>
| Write | Splash Screen -Black | <CR>*splash=black#<CR>
| Write | Splash Screen -Blue | <CR>*splash=blue#<CR>
| Write | Splash Screen Status | <CR>*splash=?#<CR>
| Write | Background Color - logo | <CR>*background=logo#<CR>
| Write | Background Color - Black | <CR>*background=black#<CR>
| Write | Background Color - Blue | <CR>*background=blue#<CR>
| Read | Background Color States | <CR>*background=?#<CR>
| Write | Blank Color - logo | <CR>*bkcolor=benq#<CR>
| Write | Blank Color - Black | <CR>*bkcolor=black#<CR>
| Write | Blank Color - Blue | <CR>*bkcolor=blue#<CR>
| Read | Blank Color States | <CR>*bkcolor=?#<CR>
| Write | Projector Position-Front Table | <CR>*pp=FT#<CR>
| Write | Projector Position-Rear Table | <CR>*pp=RT#<CR>
| Write | Projector Position-Rear Ceiling | <CR>*pp=RC#<CR>
| Write | Projector Position-Front Ceiling | <CR>*pp=FC#<CR>
| Read | Projector Position Status | <CR>*pp=?#<CR>
| Write | Test Pattern Off | <CR>*TP=off#<CR>
| Write | Test Pattern 1 | <CR>*TP=1#<CR>
| Write | Test Pattern 2 | <CR>*TP=2#<CR>
| Write | Test Pattern 3 | <CR>*TP=3#<CR>
| Write | Test Pattern 4 | <CR>*TP=4#<CR>
| Write | Test Pattern 5 | <CR>*TP=5#<CR>
| Read | Test Pattern value | <CR>*TP=?#<CR>
| Write | Quick auto search/Auto source search | <CR>*QAS=on#<CR>
| Write | Quick auto search/Auto source search | <CR>*QAS=off#<CR>
| Read | Quick auto search status/Auto source search status | <CR>*QAS=?#<CR>
| Write | Menu Display Time -Always On | <CR>*menutime=on#<CR>
| Write | Menu Display Time -5 sec | <CR>*menutime=5s#<CR>
| Write | Menu Display Time -10 sec | <CR>*menutime=10s#<CR>
| Write | Menu Display Time -15 sec | <CR>*menutime=15s#<CR>
| Write | Menu Display Time -20 sec | <CR>*menutime=20s#<CR>
| Write | Menu Display Time -25 sec | <CR>*menutime=25s#<CR>
| Write | Menu Display Time -30 sec | <CR>*menutime=30s#<CR>
| Read | Menu Display Time Status | <CR>*menutime=?#<CR>
| Write | Menu Position - Center | <CR>*menuposition=center#<CR>
| Write | Menu Position - Top-Left | <CR>*menuposition=tl#<CR>
| Write | Menu Position - Top-Right | <CR>*menuposition=tr#<CR>
| Write | Menu Position - Bottom-Right | <CR>*menuposition=br#<CR>
| Write | Menu Position - Bottom-Left | <CR>*menuposition=bl#<CR>
| Read | Menu Position Status | <CR>*menuposition=?#<CR>
| Write | Menu Transparency off | <CR>*transparency=off#<CR>
| Write | Menu Transparency -10 | <CR>*transparency=10#<CR>
| Write | Menu Transparency -20 | <CR>*transparency=20#<CR>
| Write | Menu Transparency -30 | <CR>*transparency=30#<CR>
| Write | Menu Transparency -40 | <CR>*transparency=40#<CR>
| Write | Menu Transparency -50 | <CR>*transparency=50#<CR>
| Write | Menu Transparency -60 | <CR>*transparency=60#<CR>
| Read | Menu Transparency value | <CR>*transparency=?#<CR>
| Write | Reminder Message - On | <CR>*reminder=on#<CR>
| Write | Reminder Message - Off | <CR>*reminder=off#<CR>
| Read | Reminder Message Status | <CR>*reminder=?#<CR>
| Write | Direct Power On-on | <CR>*directpower=on#<CR>
| Write | Direct Power On-off | <CR>*directpower=off#<CR>
| Read | Direct Power On-Status | <CR>*directpower=?#<CR>
| Write | VGA Signal Power On-on | <CR>*vgaautopower=on#<CR>
| Write | VGA Signal Power On-off | <CR>*vgaautopower=off#<CR>
| Read | VGA Signal Power On-Status | <CR>*vgaautopower=?#<CR>
| Write | Hdmi Signal Power On-on | <CR>*hdmiautopower=on#<CR>
| Write | Hdmi Signal Power On-off | <CR>*hdmiautopower=off#<CR>
| Read | Hdmi Signal Power On-Status | <CR>*hdmiautopower=?#<CR>
| Write | Standby Settings-Monitor Out on | <CR>*standbymnt=on#<CR>
| Write | Standby Settings-Monitor Out off | <CR>*standbymnt=off#<CR>
| Read | Standby Settings-Monitor Out Status | <CR>*standbymnt=?#<CR>
Baud Rate | Write | 2400 | <CR>*baud=2400#<CR>
| Write | 4800 | <CR>*baud=4800#<CR>
| Write | 9600 | <CR>*baud=9600#<CR>
| Write | 14400 | <CR>*baud=14400#<CR>
| Write | 19200 | <CR>*baud=19200#<CR>
| Write | 38400 | <CR>*baud=38400#<CR>
| Write | 57600 | <CR>*baud=57600#<CR>
| Write | 115200 | <CR>*baud=115200#<CR>
| Read | Current Baud Rate | <CR>*baud=?#<CR>
Lamp Control | Read | Lamp Hour | <CR>*ltim=?#<CR>
| Write | Normal mode | <CR>*lampm=nor#<CR>
| Write | Eco mode | <CR>*lampm=eco#<CR>
| Read | Lamp Mode Status | <CR>*lampm=?#<CR>
| Write | Standy Mode normal | <CR>*stm=nor#<CR>
| Write | Standy Mode normal | <CR>*stm=lan#<CR>
| Write | Standy Mode Eco | <CR>*stm=eco#<CR>
| Read | Standy Mode | <CR>*stm=?#<CR>
Miscellaneous | Read | Model Name | <CR>*modelname=?#<CR>
| Write | Blank On | <CR>*blank=on#<CR>
| Write | Blank Off | <CR>*blank=off#<CR>
| Read | Blank Status | <CR>*blank=?#<CR>
| Write | Freeze On | <CR>*freeze=on#<CR>
| Write | Freeze Off | <CR>*freeze=off#<CR>
| Read | Freeze Status | <CR>*freeze=?#<CR>
| Write | Menu | <CR>*menu#<CR>
| Write | Up | <CR>*up#<CR>
| Write | Down | <CR>*down#<CR>
| Write | Right | <CR>*right#<CR>
| Write | Left | <CR>*left#<CR>
| Write | Enter/OK | <CR>*enter#<CR>
| Write | BACK | <CR>*back#<CR>
| Write | 3D Sync Off | <CR>*3d=off#<CR>
| Write | 3D Sync Top Bottom | <CR>*3d=tb#<CR>
| Write | 3D Sync Frame Sequential | <CR>*3d=fs#<CR>
| Write | 3D Frame packing | <CR>*3d=fp#<CR>
| Write | 3D Side by side | <CR>*3d=sbs#<CR>
| Write | 3D inverter disable | <CR>*3d=da#<CR>
| Write | 3D inverter | <CR>*3d=iv#<CR>
| Write | 3D DLP Enable | <CR>*3d=DLP#<CR>
| Write | 3D OUT Enable | <CR>*3d=OUT#<CR>
| Read | 3D Sync Status | <CR>*3d=?#<CR>
| Write | Language + | <CR>*lang=+#<CR>
| Write | Language - | <CR>*lang=-#<CR>
| Read | Language Status | <CR>*lang=?#<CR>
| Write | Auto Power off -disable | <CR>*APOFF=DIS#<CR>
| Write | Auto Power off - 5 min | <CR>*APOFF=5#<CR>
| Write | Auto Power off - 10 min | <CR>*APOFF=10#<CR>
| Write | Auto Power off - 15 min | <CR>*APOFF=15#<CR>
| Write | Auto Power off - 20 min | <CR>*APOFF=20#<CR>
| Write | Auto Power off - 25 min | <CR>*APOFF=25#<CR>
| Write | Auto Power off - 30 min | <CR>*APOFF=30#<CR>
| Read | Auto Power off Status | <CR>*APOFF=?#<CR>
| Write | AMX Device Discovery-on | <CR>*amxdd=on#<CR>
| Write | AMX Device Discovery-off | <CR>*amxdd=off#<CR>
| Read | AMX Device Discovery Status | <CR>*amxdd=?#<CR>
| Read | Mac Address | <CR>*macaddr=?#<CR>
| Write | Quick Cooling on | <CR>*QCooling=on#<CR>
| Write | Quick Cooling off | <CR>*QCooling=off#<CR>
| Read | Quick Cooling status | <CR>*QCooling=?#<CR>
| Write | High Altitude mode on | <CR>*Highaltitude=on#<CR>
| Write | High Altitude mode off | <CR>*Highaltitude=off#<CR>
| Read | High Altitude mode status | <CR>*Highaltitude=?#<CR>
| Write | Key Lock on | <CR>*keylock=on#<CR>
| Write | Key Lock off | <CR>*keylock=off#<CR>
| Read | Key Lock status | <CR>*keylock=?#<CR>
Note: | Write | Picture Reset | <CR>*picturereset#<CR>
| Write | Display Reset | <CR>*displayreset#<CR>
| Write | Reset All Settings | <CR>*resetall#<CR>
| Read | ERROR Code | <CR>*errorcode=?#<CR>